## Sheet1
Bit shank thread and recommended make up torque
IADC | Bit Dis (mm) | WOB (kN/mm) | RPM (r/min) | Applicable Formations
116 117 | 35-38 | 0.35-0.8 | 150-80 | Very soft formations with low compressive strength and high drillability, such as clay, mudstone, chalk etc.
126 127 | 35-38 | 0.35-0.9 | 150-70 | Soft formations with low compressive strength and high drillability, such as mudstone, gypsum, salt, soft shale, soft limestone etc.
136 137 | 35-38 | 0.35-1.0 | 120-60 | Soft to medium soft formations with low compressive strength and high drillability, such as medium soft shale, medium soft shale, medium soft shale, medium soft sandstone, medium hard formation with harder interbeds etc.
216 217 | 40-48 | 0.4-1.0 | 100-60 | Medium formations with low compressive strength, such as medium soft shale, hard shale, soft limestone, medium soft sandstone, medium hard formation with hard interbeds etc.
246 247 | 40-48 | 0.4-1.0 | 80-50 | Medium hard formations with high compressive strength, such as abrasive shale, limestone, sandstone, dolomite, hard gypsum, marble etc.
417 437 447 | 45-50 | 0.35-0.9 | 150-70 | Very soft formations with low compressive strength and high drillability, such as clay, mudstone, chalk, gypsum, salt, soft shale, soft limestone etc.
517 527 | 45-50 | 0.35-1.0 | 140-60 | Soft formations with low compressive strength and high drillability, such as mudstone, gypsum, salt, soft shale, soft limestone etc.
537 547 | 45-50 | 0.45-1.0 | 120-50 | Soft to medium formations with low compressive strength, such as medium soft shale, medium soft limestone, medium soft sandstone, medium hard with harder interbeds etc.
617 627 | 55-65 | 0.45-1.1 | 90-50 | Medium hard formations with high compressive strength, such as hard shale, limestone, sandstone, dolomite, etc.
637 | 65-70 | 0.5-1.2 | 80-40 | Hard formations with high compressive strength, such as sandstone, limestone, dolomite, hard gypsum, marble etc.